## Sheet1
Item | Reference | Part Name | Qty | Manufacturer | Description | DigiKey Part # | Part Number | Unit Cost @ 1 | Unit Cost @ 10 | Unit Cost @ 100 | Unit Cost | Cost/Board | Total
1 | U4 | AP7312 | 1 | Diodes Inc. | Dual Channel 3.3V 150mA LDO | AP7312-3333W6-7DICT-ND | AP7312 | 0.64 | 0.56 | 0.43 | 0.56 | 0.56 | 6.72
2 | C9-10 C13-14 C16 | CAP0603_UNDERSIZED,100n | 5 | TDK Corporation | MILSPEC 603 CAPACITOR | 445-1316-1-ND | C1608X7R1E104K080AA | 0.1 | 0.024 | 0.011 | 0.024 | 0.12 | 1.44
3 | C1 C7-8 | CAP0603_UNDERSIZED,10u | 3 | TDK Corporation | MILSPEC 603 CAPACITOR | 445-4112-1-ND | C1608X5R0J106M080AB | 0.32 | 0.26 | 0.132 | 0.26 | 0.78 | 9.36
4 | C2-5 C12 | CAP0603_UNDERSIZED,1uF | 5 | Samsung Electronics | MILSPEC 603 Capacitor | 1276-1041-1-ND | CL10F105ZP8NNNC | 0.1 | 0.041 | 0.018 | 0.041 | 0.205 | 2.46
5 | C15 | CAP0603_UNDERSIZED,2.2nF | 1 | Samsung Electronics | MILSPEC 603 CAPACITOR | 1276-1110-1-ND | CL10B222KB8NNNC | 0.1 | 0.029 | 0.013 | 0.029 | 0.029 | 0.348
6 | C11 | CAP0603_UNDERSIZED,4.7u | 1 | Taiyo Yuden | MILSPEC 603 CAPACITOR | 587-1785-1-ND | JMK107BJ475KA-T | 0.13 | 0.09 | 0.042 | 0.09 | 0.09 | 1.08
7 | C6 | CAP0603_UNDERSIZED,470nF | 1 | Taiyo Yuden | MILSPEC 603 CAPACITOR | 587-1259-1-ND | TMK107F474ZA-T | 0.1 | 0.042 | 0.0193 | 0.042 | 0.042 | 0.504
8 | J2 | CON-SIP-2P | 1 | N/A | GENERIC 2 PIN SIP HEADER .100 CENTERS | N/A | N/A
9 | J5-6 J8-9 | CON-SIP-4P | 4 | N/A | GENERIC 4 PIN SIP HEADER .100 CENTERS | N/A | N/A
10 | J1 | CON-USB-5PMINI | 1 | TE Connectivity | 5 pin Mini USB type AB connector | 732-3154-1-ND | 651305142821 | 2.23 | 2.02 | 1.73 | 2.02 | 2.02 | 24.24
11 | X1 | CRYSTAL_0,32.768kHz | 1 | Citizen Finetech Miyota | XTAL 32.768kHz 6pF | 300-8301-ND | CFS206-32.768KDZB-UB | 0.28 | 0.24 | 0.16 | 0.24 | 0.24 | 2.88
12 | U2 | FT232RQ | 1 | FTDI | USB to RS232 Converter IC | 768-1008-1-ND | FT232RQ | 4.5 | 4.05 | 3.65 | 4.05 | 4.05 | 48.6
13 | D1 | LED Green | 1 | Lite-On Inc | MILSPEC 603 LED | 160-1828-1-ND | LTST-C193KGKT-5A | 0.42 | 0.3 | 0.176 | 0.3 | 0.3 | 3.6
14 | D2 | LED Red | 1 | Lite-On Inc | MILSPEC 603 LED | 160-1830-1-ND | LTST-C193KRKT-5A | 0.42 | 0.3 | 0.176 | 0.3 | 0.3 | 3.6
15 | U3 | MAX1555EZK-T | 1 | Maxim Integrated | LiPo Battery Charger IC | MAX1555EZK+TCT-ND | MAX1555EZK+T | 2.03 | 2.03 | 1.33 | 2.03 | 2.03 | 24.36
16 | J3 | MICROSD_PUSH-PUSH | 1 | Hirose Electric Co Ltd | CONN MICRO SD R/A PUSH-PUSH SMD | HR1964CT-ND | DM3AT-SF-PEJM5 | 3.26 | 2.703 | 2.002 | 2.703 | 2.703 | 32.436
17 | U6 | MPU6050 | 1 | Invensense | 6-Axis I2C Interfaced IMU | SPARKFUN or INVENSENSE DIRECTLY | MPU6050 | 12.95 | 11.66 | 10.36 | 11.66 | 11.66 | 139.92
18 | U1 | MSP430F5342 | 1 | Texas Instruments | 5xxx Series MSP430 Microcontroller | 296-29957-1-ND | MSP430F5342 | 6.74 | 6.037 | 3.16 | 6.037 | 6.037 | 72.444
19 | M1 | NDS332P | 1 | Fairchild Semiconductor | SOT-23 P-CH MOSFET | NDS332PCT-ND | NDS332P | 0.52 | 0.37 | 0.242 | 0.37 | 0.37 | 4.44
20 | R6-7 | RES0603_UNDERSIZED,10k | 2 | Panasonic Electronic Components | MILSPEC 603 RESISTOR | P10KGCT-ND | ERJ-3GEYJ103V | 0.1 | 0.1 | 0.07 | 0.1 | 0.2 | 2.4
21 | R1, R3, R8 | RES0603_UNDERSIZED,100k | 3 | Panasonic Electronic Components | MILSPEC 603 RESISTOR | P100KGCT-ND | ERJ-3GEYJ104V | 0.1 | 0.1 | 0.007 | 0.1 | 0.3 | 3.6
22 | R5 | RES0603_UNDERSIZED,1M | 1 | Panasonic Electronic Components | MILSPEC 603 RESISTOR | P10KGCT-ND | ERJ-3GEYJ103V | 0.1 | 0.1 | 0.007 | 0.1 | 0.1 | 1.2
23 | R2 R4 | RES0603_UNDERSIZED,330 | 2 | Panasonic Electronic Components | MILSPEC 603 RESISTOR | P330GCT-ND | ERJ-3GEYJ331V | 0.1 | 0.1 | 0.007 | 0.1 | 0.2 | 2.4
24 | SW1-2 | SW_PUSHBUTTON | 2 | Panasonic Electronic Components | Momentary Pushbutton SW (SMT) | P13597SCT-ND | EVQ-PNF04M | 0.72 | 0.677 | 0.52 | 0.677 | 1.354 | 16.248
25 | J4 | T4000HEADER | 1 | N/A | 100 mil TEMPO 4000 16-pin header | N/A | N/A
| Boards | 12
| Cost/Board | 33.69
| Total Cost | 404.28
| Board Cost | 200
| Population (unit) | 50
| Population Total | 600
| Assembly Total | 1204.28