## Power Profile
TEMPO 4000 Power Calculator
MSP430
|  |  |  | MCLK Rate (MHz) | 8
|  |  |  | Core Voltage (V) | 1.6
|  |  |  | MSP Active Ratio | 0.1
|  |  |  | MSP Power (mW) | 0.37309
Flash Card
|  |  |  | Flash Card Baud Rate (MHz) | 2
|  |  |  | Flash Card Access Rate (Hz) | 3
|  |  |  | Flash Power (mW) | 0.79327
MPU 6050
|  |  |  | MPU Sampling Rate (Hz) | 128
|  |  |  | I2C Communications Rate (kHz) [MAX 50] | 45
|  |  |  | MPU Channels Sampled | 6
|  |  |  | MPU Power (mW) | 13.8274
Regulator
|  |  |  | Regulator Channels in Use [MAX 2] | 1
|  |  |  | Regulator Power (mW) | 2.0258
|  |  |  | Regulator Efficiency | 88.65%
LED
|  |  |  | LED Blink Rate (Hz) | 0.5
|  |  |  | LED On Time (s) | 0.1
|  |  |  | LED Power (mW) | 0.825
Battery
|  |  |  | Battery Capacity (mAh) | 400
|  |  |  | Battery Voltage (V) | 3.7
|  |  |  | Total Effective Power (mW) | 17.8445
|  |  |  | Battery Life (hrs) | 40.4499
Cell | Capacity | Lifetime | Days
AAA | 1200 | 121.3497 | 5.0562
AA | 2700 | 273.0369 | 11.3765
CR2032 | 225 | 22.7531 | 0.94804
LiPo | 400 | 40.4499 | 1.6854
LiIon | 800 | 80.8998 | 3.3708

## Data Sheet Info
MSP | http://www.ti.com/lit/ds/symlink/msp430f5342.pdf |  | Regulator | http://www.diodes.com/datasheets/AP7312.pdf
MSP430 Active Current (mA/MHz) |  | 0.29 | Regulator Quiesence (mA) |  | 0.06
MSP Sleep/Standby Current |  | 0.0021
|  |  | LED | http://optoelectronics.liteon.com/en-us/api/DwonloadFileHandler.ashx?txtSpecNo=DS22-2007-0094&txtPartNo=LTST-C193KGKT-5A
Flash | http://www.dtt8.com/images/micro-sd%20specification.pdf |  | LED Test Current (mA) |  | 5
Flash Card Leakage (mA) |  | 0.01
Flash Card Active (mA) |  | 150 | MPU 6050 | http://invensense.com/mems/gyro/documents/PS-MPU-6000A-00v3.4.pdf
Flash Sector Size (B) |  | 512 | Accelerometer Active Current (mA) |  | 0.5
|  |  | Gyro Active Current (mA) |  | 3.6

## Hardware Defines
LED
LED Voltage (V) | 3.3
Flash
Flash Voltage (V) | 3.3
MPU 6050
I2C Pull Up Value (kOhm) | 10
MPU VDD (V) | 3.3
MPU VDDIO (V) | 3.3
Regulator
Regulator Output Voltage (V) | 3.3

## Results
MSP |  | Regulator
MCLK Active Current (mA) | 2.32 | Regulator Current (mA) | 4.9144
Core Power (mW) | 3.712 | Regulator Power Loss (mW) | 1.9658
MSP Effective Current (mA) | 0.23389 | Effective Regulator Power (mW) | 2.0258
MSP Effective Power (mW) | 0.37309
LED
Flash |  | LED Access Ratio (<1/s) | 0.05
Sector Access Period (ms) | 0.512 | LED Effective Current (mA) | 0.25 | http://optoelectronics.liteon.com/en-us/api/DwonloadFileHandler.ashx?txtSpecNo=DS22-2007-0094&txtPartNo=LTST-C193KGKT-5A
Time Access Ratio (<1/s) | 0.001536 | LED Effective Power (mW) | 0.825
Flash Effective Current (mA) | 0.24038
Flash Effective Power (mW) | 0.79327
MPU 6050
Accelerometer Power (mW) | 1.65
Gyro Power (mW) | 11.88
Communications Overhead (mW) | 0.29737
MPU Effective Current (mA) | 4.1901
MPU Effective Power (mW) | 13.8274